## Blad1
ITEM NO.	PART NUMBER	DESCRIPTION	QTY.
1	16T M0.8 spur	RS components number DS08-16B	1
2	72T M0.8 spur	RS components number DS08-72B	1
3	Housing	6mm ACP sheet 2d milling	1
4	Drive pulley	Plastic sheet 20mm Lasercut/2d / milling	1
5	S02029	MODIFIED STEPPING MOTOR	1
6	Front panel	Acrylic plastic 2d milling	1
7	Rear panel	Acrylic plastic 2d milling	1
8	E-41-2000	Stogger Mainboard available trough www.freebreathing.org	1
9	chassis	Plastic sheet 6mm Lasercut/2d / milling	2
10	Flanged bearing	F608zz 8x22x7	8
11	floor	Plastic sheet 6mm Lasercut/2d / milling	1
12	Optional emergency backup / battery	2x 9v PP9 4_5Ah or other 18v-20v / pack	1
13	End switch	DM1-02P	1
14	battery clamp	Plastic sheet 6mm Lasercut/2d / milling	1
15	power switch	1634201_3	1
16	Connector, XLR3, / MALE, Chassis - / Switchcraft-D3FB	Power connector PS000212	2
17	Pully GT2 20T 10mm	9GT2DR20T8MM	1
18	spacer 34mm	Tube ID 8x2mm	1
19	Rod 8x88	Bolt M8x90	5
20	Speaker	Multicomp ABS-205-RC or 458-1128- / ND	1
21	Drive belt	GT2 or any other neets to match / BOM#23 390mm	1
22	actuator	6mm ACP sheet 2d milling	4
23	rocker arm2	20mm HDPE	1
24	rocker arm1	20mm HDPE	1
25	finger	20mm HDPE	6
26	spacer block	20mm HDPE	2
27	spacer 32mm	Tube ID 8x2mm	2
28	spacer 36mm	Tube ID 8x2mm	1
29	spacer 10.5mm	Tube ID 8x2mm	3
30	M6x50	DIN912	4
31	M3X10mm	Pan Head PoziDriv® Machine Screw / DIN 7985 Z ~ISO 7045	3
32	ISO 7046	Countersunk Head PoziDriv® / Machine Screw DIN 965 Z ~ISO 7046	4
33	DIN 934	Hexagon Full Nut to DIN 934 ~ISO / 4032	8
34	M4X6mm	Pan Head PoziDriv® Machine Screw / DIN 7985 Z ~ISO 7045	4
35	M4X80mm	Pan Head PoziDriv® Machine Screw / DIN 7985 Z ~ISO 7045	1
36	M2X16mm	Pan Head PoziDriv® Machine Screw / DIN 7985 Z ~ISO 7045	2
37	M3X20mm	Pan Head PoziDriv® Machine Screw / DIN 7985 Z ~ISO 7045	34
38	Foot	3M SJ 5318	4
39	Belt clamp	Aluminium or steel 2d milling	2
40	M3X10mm	Pan Head PoziDriv® Machine Screw / DIN 7985 Z ~ISO 7045	2
41	DIN 934	Hexagon Full Nut to DIN 934 ~ISO / 4032	2
42	M6	Hexagon Nylon Insert Thin Nut DIN / 985	4
43	M6	Flat Washer to DIN9021	12
44	M4X14mm	Countersunk Head Cross Recess H / Drive Machine Screw DIN 965 H / ~ISO 7046	4
45	Rod 6x72	6 mm precision ground rod	4
46	Motor wiring	30 cm	1
47	Power receptical	AX3FB	2
48	Nyloc nut	M8	6